## General
Key | Value
Composition | /SwComponentType/ZCUP5
System | /ECUExtractZCUP/VehicleProject/SDB326300
RootSwCompositionPrototype | /ECUExtractZCUP/VehicleProject/SDB326300/TopLevelComposition
EcuInstance | /EcuInstances/ZCUP5

## Components
Prototype | SW-C | Type | Action
itsCCMWrapper | itsCCMWrapper | /CCMWrapper/CCMWrapper | Add
itsIoHwAb_ProxyMgr_OsApplication_C1_P0 | itsIoHwAb_ProxyMgr_OsApplication_C1_P0 | /IoHwAb_ProxyMgr_OsApplication_C1_P0/SwComponentTypes/IoHwAb_ProxyMgr_OsApplication_C1_P0 | Reference
itsWLWrapper | itsWLWrapper | /WLWrapper/ContiPackage/SWC/WLWrapper | Add
itsCDD_Seat_Pass | itsCDD_Seat_Pass | /SCU_Components/CDD_Seat_Pass | Add
Conti_SWC_FDLib | Conti_SWC_FDLib | /ContiPackage/Conti_SWC_FDLib | Add
itsSeat_Model | itsSeat_Model | /UPF_SCU/Seat_Model | Add
itsDTCMgr | itsDTCMgr | /SWC_DTCManager/DTCMgr | Reference
itsDatamon_CDD | itsDatamon_CDD | /Datamon/Datamon_CDD | Add
itsMcAdapter_CoreA | itsMcAdapter_CoreA | /SwComponentType/McAdapter_CoreA | Add
itsSpiderAdapter | itsSpiderAdapter | /MCSystem/SwComponentTypes/SpiderAdapter | Add
itsCddTcan4x5x | itsCddTcan4x5x | /AUTOSAR_CddTcan245x/SwComponentTypes/CddTcan245x | Reference
itsHWDiagSpider | itsHWDiagSpider | /SwComponentTypes/HWDiagSpider | Reference
itsMirrorWrapper | itsMirrorWrapper | /MirrorWrapper/ContiPackage/SWC/MirrorWrapper | Add
itsPBM_CDD | itsPBM_CDD | /PBM/PBM_CDD | Add
itsDiagMgr | itsDiagMgr | /SWC_DiagnosticManager/DiagMgr | Reference
itsIoHwAb_AnalogIn | itsIoHwAb_AnalogIn | /AUTOSAR_IoHwAb_AnalogIn/SwComponentTypes/IoHwAb_AnalogIn | Reference

## AssemblySwConnection
Connection | Provider SW-C | PPort | Requester SW-C | RPort
| itsIoHwAb_ProxyMgr_OsApplication_C1_P0 | AI_FBLW_LPM_DIAG | itsCCMWrapper | R_AI_FBLW_LPM_DIAG
| itsIoHwAb_ProxyMgr_OsApplication_C1_P0 | AI_FDefrostFMPosFB_REV | itsCCMWrapper | R_AI_FDefrostFMPosFB_REV
| itsIoHwAb_ProxyMgr_OsApplication_C1_P0 | AI_FLTempFMPosFB | itsCCMWrapper | R_AI_FLTempFMPosFB
| itsIoHwAb_ProxyMgr_OsApplication_C1_P0 | AI_FRTempFMPosFB | itsCCMWrapper | R_AI_FRTempFMPosFB
| itsIoHwAb_ProxyMgr_OsApplication_C1_P0 | AI_FVentModeFMPosFB | itsCCMWrapper | R_AI_FVentModeFMPosFB
| itsIoHwAb_ProxyMgr_OsApplication_C1_P0 | AI_RVentModeFMPosFB_REV | itsCCMWrapper | R_AI_RVentModeFMPosFB_REV
| itsIoHwAb_ProxyMgr_OsApplication_C1_P0 | AI_RearTempFMPosFB_REV | itsCCMWrapper | R_AI_RearTempFMPosFB_REV
| itsIoHwAb_ProxyMgr_OsApplication_C1_P0 | AI_RecirculationFMPosFB | itsCCMWrapper | R_AI_RecirculationFMPosFB
| itsIoHwAb_ProxyMgr_OsApplication_C1_P0 | AI_TEMP_FEET_FL_KX | itsCCMWrapper | R_AI_TEMP_FEET_FL_KX
| itsIoHwAb_ProxyMgr_OsApplication_C1_P0 | AI_TEMP_FEET_FR_KX | itsCCMWrapper | R_AI_TEMP_FEET_FR_KX
| itsIoHwAb_ProxyMgr_OsApplication_C1_P0 | AI_TEMP_FINCAR | itsCCMWrapper | R_AI_TEMP_FINCAR
| itsIoHwAb_ProxyMgr_OsApplication_C1_P0 | AI_Temp_Front_EVAP | itsCCMWrapper | R_AI_TEMP_FRONT_EVAP
| itsIoHwAb_ProxyMgr_OsApplication_C1_P0 | AI_TEMP_HEX_RIGHT | itsCCMWrapper | R_AI_TEMP_HEX_RIGHT
| itsIoHwAb_ProxyMgr_OsApplication_C1_P0 | AI_TEMP_PANEL_FL_KE | itsCCMWrapper | R_AI_TEMP_PANEL_FL_KE
| itsIoHwAb_ProxyMgr_OsApplication_C1_P0 | AI_TEMP_PANEL_FR_KX_EX | itsCCMWrapper | R_AI_TEMP_PANEL_FR_KX_EX
| itsIoHwAb_ProxyMgr_OsApplication_C1_P0 | AI_TEMP_REAR_EVAP | itsCCMWrapper | R_AI_TEMP_REAR_EVAP
| itsIoHwAb_ProxyMgr_OsApplication_C1_P0 | AI_TEMP_REAR_INTERIOR | itsCCMWrapper | R_AI_TEMP_REAR_INTERIOR
| itsIoHwAb_ProxyMgr_OsApplication_C1_P0 | AI_TEMP_RINCAR | itsCCMWrapper | R_AI_TEMP_RINCAR
| itsIoHwAb_ProxyMgr_OsApplication_C1_P0 | AI_Temp_Feet_SR_EX_REV | itsCCMWrapper | R_AI_Temp_Feet_SR_EX_REV
| itsIoHwAb_ProxyMgr_OsApplication_C1_P0 | AI_Temp_Hex | itsCCMWrapper | R_AI_Temp_Hex
| itsIoHwAb_ProxyMgr_OsApplication_C1_P0 | AI_Temp_Panel_SR_EX_REV | itsCCMWrapper | R_AI_Temp_Panel_SR_EX_REV
| itsIoHwAb_ProxyMgr_OsApplication_C1_P0 | AI_VM_FBLW_LPMM | itsCCMWrapper | R_AI_VM_FBLW_LPMM
| itsIoHwAb_ProxyMgr_OsApplication_C1_P0 | AI_VM_FBLW_LPMP | itsCCMWrapper | R_AI_VM_FBLW_LPMP
| itsIoHwAb_ProxyMgr_OsApplication_C1_P0 | DOH_FBLW_LPM_EN | itsCCMWrapper | R_DOH_FBLW_LPM_EN
| itsIoHwAb_ProxyMgr_OsApplication_C1_P0 | DOH_PWM_FBLW_LPM_OUT | itsCCMWrapper | R_DOH_PWM_FBLW_LPM_OUT
| itsIoHwAb_ProxyMgr_OsApplication_C1_P0 | AI_TCAN2451_VCC2 | itsCCMWrapper | R_AI_TCAN2451_VCC2
| itsWLWrapper | KL30_1_Voltage | itsCCMWrapper | KL30_1_Voltage
| itsWLWrapper | KL30_2_Voltage | itsCCMWrapper | KL30_2_Voltage
| itsIoHwAb_ProxyMgr_OsApplication_C1_P0 | AI_EVAP_VALVE_STATUS_FB | itsCCMWrapper | R_AI_EVAP_VALVE_STATUS_FB
| Conti_SWC_FDLib | P_Seat1MotorTempStatus | itsCDD_Seat_Pass | R_ZCUX_1MotorTempStatus
| Conti_SWC_FDLib | P_Seat0MotorTempStatus | itsCDD_Seat_Pass | R_ZCUX_0MotorTempStatus
| Conti_SWC_FDLib | P_Seat3MotorTempStatus | itsCDD_Seat_Pass | R_ZCUX_3MotorTempStatus
| Conti_SWC_FDLib | P_Seat2MotorTempStatus | itsCDD_Seat_Pass | R_ZCUX_2MotorTempStatus
| Conti_SWC_FDLib | P_PowerMode_Seat | itsCDD_Seat_Pass | R_ZCUX_ApmdPowerMode
| itsSeat_Model | HwRowFrstDrvrHeiMotCal | itsCDD_Seat_Pass | R_HwRowFrstDrvrHeiMotCal
| itsSeat_Model | HwRowFrstDrvrInclMotCal | itsCDD_Seat_Pass | R_HwRowFrstDrvrInclMotCal
| itsSeat_Model | HwRowFrstDrvrSldMotCal | itsCDD_Seat_Pass | R_HwRowFrstDrvrSldMotCal
| itsSeat_Model | HwRowFrstDrvrFrntHeiMotCal | itsCDD_Seat_Pass | R_HwRowFrstDrvrFrntHeiMotCal
| itsSeat_Model | HwSeatRowFrstDrvrFrntHeiHallFltSts | itsCDD_Seat_Pass | R_HwSeatRowFrstDrvrFrntHeiHallFltSts
| itsSeat_Model | HwSeatRowFrstDrvrInclHallFltSts | itsCDD_Seat_Pass | R_HwSeatRowFrstDrvrInclHallFltSts
| itsSeat_Model | HwSeatRowFrstDrvrSldHallFltSts | itsCDD_Seat_Pass | R_HwSeatRowFrstDrvrSldHallFltSts
| itsSeat_Model | HwSeatRowFrstDrvrHeiHallFltSts | itsCDD_Seat_Pass | R_HwSeatRowFrstDrvrHeiHallFltSts
| itsSeat_Model | HwSeatRowFrstDrvrFrntHeiMotSts | itsCDD_Seat_Pass | R_HwSeatRowFrstDrvrFrntHeiMotSts
| itsSeat_Model | HwSeatRowFrstDrvrInclMotSts | itsCDD_Seat_Pass | R_HwSeatRowFrstDrvrInclMotSts
| itsSeat_Model | HwSeatRowFrstDrvrSIdMotSts | itsCDD_Seat_Pass | R_HwSeatRowFrstDrvrSIdMotSts
| itsSeat_Model | HwSeatRowFrstDrvrHeiMotSts | itsCDD_Seat_Pass | R_HwSeatRowFrstDrvrHeiMotSts
| itsSeat_Model | HwSeatRowFrstDrvrSldApSt | itsCDD_Seat_Pass | R_HwSeatRowFrstDrvrSldApSt
| itsSeat_Model | HwSeatRowFrstDrvrIndApSt | itsCDD_Seat_Pass | R_HwSeatRowFrstDrvrIndApSt
| itsSeat_Model | HwSeatRowFrstDrvrIndMotFltSts | itsCDD_Seat_Pass | R_HwSeatRowFrstDrvrIndMotFltSts
| itsSeat_Model | HwSeatRowFrstDrvrHeiMotFltSts | itsCDD_Seat_Pass | R_HwSeatRowFrstDrvrHeiMotFltSts
| itsSeat_Model | HwSeatRowFrstDrvrSldMotFltSts | itsCDD_Seat_Pass | R_HwSeatRowFrstDrvrSldMotFltSts
| itsSeat_Model | HwSeatRowFrstDrvrFrntHeiMotFltSts | itsCDD_Seat_Pass | R_HwSeatRowFrstDrvrFrntHeiMotFltSts
| itsSeat_Model | SldHallSts | itsCDD_Seat_Pass | R_SldHallSts
| itsSeat_Model | HeiHallSts | itsCDD_Seat_Pass | R_HeiHallSts
| itsSeat_Model | InclHallSts | itsCDD_Seat_Pass | R_InclHallSts
| itsSeat_Model | FrntHeiHallSts | itsCDD_Seat_Pass | R_FrntHeiHallSts
| itsSeat_Model | SldAPForceEna | itsCDD_Seat_Pass | R_SldAPForceEna
| itsSeat_Model | InclAPForceEna | itsCDD_Seat_Pass | R_InclAPForceEna
| itsSeat_Model | DrvrSeatPosPerc | itsCDD_Seat_Pass | R_DrvrSeatPosPerc
| itsSeat_Model | SeatDrvrCurrPosn | itsCDD_Seat_Pass | R_SeatDrvrCurrPosn
| itsCDD_Seat_Pass | P_ZCUX_2HallSensorEnable | Conti_SWC_FDLib | R_Seat2HallSensorEnable
| itsCDD_Seat_Pass | P_ZCUX_3HallSensorEnable | Conti_SWC_FDLib | R_Seat3HallSensorEnable
| itsCDD_Seat_Pass | P_ZCUX_0HallSensorEnable | Conti_SWC_FDLib | R_Seat0HallSensorEnable
| itsCDD_Seat_Pass | P_ZCUX_1HallSensorEnable | Conti_SWC_FDLib | R_Seat1HallSensorEnable
| itsCDD_Seat_Pass | P_ZCUX_3LoggingEvent | Conti_SWC_FDLib | R_Seat3LoggingEvent
| itsCDD_Seat_Pass | P_ZCUX_2LoggingEvent | Conti_SWC_FDLib | R_Seat2LoggingEvent
| itsCDD_Seat_Pass | P_ZCUX_1LoggingEvent | Conti_SWC_FDLib | R_Seat1LoggingEvent
| itsCDD_Seat_Pass | P_ZCUX_0LoggingEvent | Conti_SWC_FDLib | R_Seat0LoggingEvent
| itsCDD_Seat_Pass | P_ZCUX_IsrLock | Conti_SWC_FDLib | R_IsrLock_Seat
| itsCDD_Seat_Pass | P_ZCUX_SystemTime | Conti_SWC_FDLib | R_SystemTime_Seat
| itsCDD_Seat_Pass | P_ZCUX_VehicleSpeed | Conti_SWC_FDLib | R_VehicleSpeed_Seat
| itsCDD_Seat_Pass | P_ZCUX_MotorAmbientTemperature | Conti_SWC_FDLib | R_MotorAmbientTemperature_Seat
| itsCDD_Seat_Pass | P_ZCUX_MechanicAmbientTemperature | Conti_SWC_FDLib | R_MechanicAmbientTemperature_Seat
| itsCDD_Seat_Pass | P_SldMotEna | itsSeat_Model | SldMotEna
| itsCDD_Seat_Pass | P_HeiMotEna | itsSeat_Model | HeiMotEna
| itsCDD_Seat_Pass | P_InclMotEna | itsSeat_Model | InclMotEna
| itsCDD_Seat_Pass | P_FrntHeiMotEna | itsSeat_Model | FrntHeiMotEna
| itsCDD_Seat_Pass | P_HallSts_init | itsSeat_Model | HallSts_init
| itsCDD_Seat_Pass | P_ext_init_ref_trigger | itsSeat_Model | ext_init_ref_trigger
| itsCDD_Seat_Pass | P_ext_init_ref_data | itsSeat_Model | ext_init_ref_data
| itsCDD_Seat_Pass | P_ext_init_ref_status | itsSeat_Model | ext_init_ref_status
| itsCDD_Seat_Pass | P_Mot_Error_Status | itsSeat_Model | Mot_Error_Status
| itsCDD_Seat_Pass | P_SnsrFaultDirNvM | itsSeat_Model | SnsrFaultDirNvM
| itsCDD_Seat_Pass | P_ext_inhibit_anti_pinch | itsSeat_Model | ext_inhibit_anti_pinch
| itsCDD_Seat_Pass | P_ext_reset_diag | itsSeat_Model | ext_reset_diag
| itsCDD_Seat_Pass | pSeatAdj_TestFailed | itsDTCMgr | SeatAdj_TestFailed
| itsCDD_Seat_Pass | pSeatAdj_TestPassed | itsDTCMgr | SeatAdj_TestPassed
| itsCDD_Seat_Pass | pSeatLumb_TestFailed | itsDTCMgr | SeatLumb_TestFailed
| itsCDD_Seat_Pass | pSeatLumb_TestPassed | itsDTCMgr | SeatLumb_TestPassed
| itsCDD_Seat_Pass | pSeatMassg_TestPassed | itsDTCMgr | SeatMassg_TestPassed
| itsCDD_Seat_Pass | pSeatMassg_TestFailed | itsDTCMgr | SeatMassg_TestFailed
| itsCDD_Seat_Pass | pSeatSwitch_TestPassed | itsDTCMgr | SeatSwitch_TestPassed
| itsCDD_Seat_Pass | pSeatSwitch_TestFailed | itsDTCMgr | SeatSwitch_TestFailed
| itsWLWrapper | P_MechanicAmbientTemperature | Conti_SWC_FDLib | R_MechanicAmbientTemperature
| itsWLWrapper | P_Motor0WblCpwl_AntiPinchData_DID | Conti_SWC_FDLib | R_Motor0WblCpwl_AntiPinchData_DID
| itsWLWrapper | P_Motor0WblCpwl_AntiPinchReserve_DID | Conti_SWC_FDLib | R_Motor0WblCpwl_AntiPinchReserve_DID
| itsWLWrapper | P_Motor0WblCpwl_DID | Conti_SWC_FDLib | R_Motor0WblCpwl_DID
| itsWLWrapper | P_Motor0WblCpwl_DenormPosition_SR | Conti_SWC_FDLib | R_Motor0WblCpwl_DenormPosition_SR
| itsWLWrapper | P_Motor0WblCpwl_DoorStatus | Conti_SWC_FDLib | R_Motor0WblCpwl_DoorStatus_SR
| itsWLWrapper | P_Motor0WblCpwl_ErrorReport | Conti_SWC_FDLib | R_Motor0WblCpwl_ErrorReport
| itsWLWrapper | P_Motor0WblCpwl_GetReservedSelfDiagInfo | Conti_SWC_FDLib | R_Motor0WblCpwl_GetReservedSelfDiagInfo
| itsWLWrapper | P_Motor0WblCpwl_MotorEvent | Conti_SWC_FDLib | R_Motor0WblCpwl_MotorEvent
| itsWLWrapper | P_Motor0WblCpwl_PinchDetected | Conti_SWC_FDLib | R_Motor0WblCpwl_PinchDetected
| itsWLWrapper | P_Motor0WblCpwl_SlpMotorAdaption_DID | Conti_SWC_FDLib | R_Motor0WblCpwl_SlpMotorAdaption_DID
| itsWLWrapper | P_Motor0WblCpwl_TargetSpeed_DID | Conti_SWC_FDLib | R_Motor0WblCpwl_TargetSpeed_DID
| itsWLWrapper | P_Motor0WblCpwl_WindowControl_SR | Conti_SWC_FDLib | R_Motor0WblCpwl_WindowControl_SR
| itsWLWrapper | P_Motor0WblCpwl_WindowRevDist_SR | Conti_SWC_FDLib | R_Motor0WblCpwl_WindowRevDist_SR
| itsWLWrapper | P_Motor1WblCpwl_AntiPinchData_DID | Conti_SWC_FDLib | R_Motor1WblCpwl_AntiPinchData_DID
| itsWLWrapper | P_Motor1WblCpwl_AntiPinchReserve_DID | Conti_SWC_FDLib | R_Motor1WblCpwl_AntiPinchReserve_DID
| itsWLWrapper | P_Motor1WblCpwl_DID | Conti_SWC_FDLib | R_Motor1WblCpwl_DID
| itsWLWrapper | P_Motor1WblCpwl_DenormPosition_SR | Conti_SWC_FDLib | R_Motor1WblCpwl_DenormPosition_SR
| itsWLWrapper | P_Motor1WblCpwl_DoorStatus | Conti_SWC_FDLib | R_Motor1WblCpwl_DoorStatus_SR
| itsWLWrapper | P_Motor1WblCpwl_ErrorReport | Conti_SWC_FDLib | R_Motor1WblCpwl_ErrorReport
| itsWLWrapper | P_Motor1WblCpwl_GetReservedSelfDiagInfo | Conti_SWC_FDLib | R_Motor1WblCpwl_GetReservedSelfDiagInfo
| itsWLWrapper | P_Motor1WblCpwl_MotorEvent | Conti_SWC_FDLib | R_Motor1WblCpwl_MotorEvent
| itsWLWrapper | P_Motor1WblCpwl_PinchDetected | Conti_SWC_FDLib | R_Motor1WblCpwl_PinchDetected
| itsWLWrapper | P_Motor1WblCpwl_SlpMotorAdaption_DID | Conti_SWC_FDLib | R_Motor1WblCpwl_SlpMotorAdaption_DID
| itsWLWrapper | P_Motor1WblCpwl_TargetSpeed_DID | Conti_SWC_FDLib | R_Motor1WblCpwl_TargetSpeed_DID
| itsWLWrapper | P_Motor1WblCpwl_WindowControl_SR | Conti_SWC_FDLib | R_Motor1WblCpwl_WindowControl_SR
| itsWLWrapper | P_Motor1WblCpwl_WindowRevDist_SR | Conti_SWC_FDLib | R_Motor1WblCpwl_WindowRevDist_SR
| itsWLWrapper | P_MotorAmbientTemperature | Conti_SWC_FDLib | R_MotorAmbientTemperature
| itsWLWrapper | P_SystemTime | Conti_SWC_FDLib | R_SystemTime
| itsWLWrapper | P_VehicleSpeed | Conti_SWC_FDLib | R_VehicleSpeed
| itsWLWrapper | P_WLWrapper_AmbTemp | Conti_SWC_FDLib | R_WblCpwl_AmbTemp_SR
| itsWLWrapper | P_WLWrapper_OSIsr | Conti_SWC_FDLib | R_IsrLock
| itsWLWrapper | P_WLWrapper_OSIsr | Conti_SWC_FDLib | R_WblCpwl_OS
| itsWLWrapper | P_WLWrapper_SystemTime | Conti_SWC_FDLib | R_WblCpwl_SystemTime_SR
| itsWLWrapper | P_WLWrapper_VehSpeed | Conti_SWC_FDLib | R_WblCpwl_VehSpeed
| itsWLWrapper | P_WblCpwl_RoofStatus_SR | Conti_SWC_FDLib | R_WblCpwl_RoofStatus_SR
| itsWLWrapper | P_WblCpwl_ShuntTemperature | Conti_SWC_FDLib | R_WblCpwl_ShuntTemperature
| itsWLWrapper | P_WblCpwl_SupplyVoltageState_SR | Conti_SWC_FDLib | R_WblCpwl_SupplyVoltageState_SR
| itsSeat_Model | P_3MotCtrlEvent | Conti_SWC_FDLib | R_Seat3MotCtrlEvent
| itsSeat_Model | P_1MotCtrlEvent | Conti_SWC_FDLib | R_Seat1MotCtrlEvent
| itsSeat_Model | P_2MotCtrlEvent | Conti_SWC_FDLib | R_Seat2MotCtrlEvent
| itsSeat_Model | P_0MotCtrlEvent | Conti_SWC_FDLib | R_Seat0MotCtrlEvent
| itsSeat_Model | P_2MtrCtrl_ErrorStatusReport | Conti_SWC_FDLib | R_Seat2MtrCtrl_ErrorStatusReport
| itsSeat_Model | P_0MtrCtrl_ErrorStatusReport | Conti_SWC_FDLib | R_Seat0MtrCtrl_ErrorStatusReport
| itsSeat_Model | P_1MtrCtrl_ErrorStatusReport | Conti_SWC_FDLib | R_Seat1MtrCtrl_ErrorStatusReport
| itsSeat_Model | P_3MtrCtrl_ErrorStatusReport | Conti_SWC_FDLib | R_Seat3MtrCtrl_ErrorStatusReport
| itsSeat_Model | P_0MotorBlockBehaviour | Conti_SWC_FDLib | R_Seat0MotorBlockBehaviour
| itsSeat_Model | P_3MotorBlockBehaviour | Conti_SWC_FDLib | R_Seat3MotorBlockBehaviour
| itsSeat_Model | P_1MotorBlockBehaviour | Conti_SWC_FDLib | R_Seat1MotorBlockBehaviour
| itsSeat_Model | P_2MotorBlockBehaviour | Conti_SWC_FDLib | R_Seat2MotorBlockBehaviour
| itsSeat_Model | P_3MPOHALL_ErrorStatusReport | Conti_SWC_FDLib | R_Seat3MPOHALL_ErrorStatusReport
| itsSeat_Model | P_0MPOHALL_ErrorStatusReport | Conti_SWC_FDLib | R_Seat0MPOHALL_ErrorStatusReport
| itsSeat_Model | P_1MPOHALL_ErrorStatusReport | Conti_SWC_FDLib | R_Seat1MPOHALL_ErrorStatusReport
| itsSeat_Model | P_2MPOHALL_ErrorStatusReport | Conti_SWC_FDLib | R_Seat2MPOHALL_ErrorStatusReport
| itsSeat_Model | P_3PinchBehaviour | Conti_SWC_FDLib | R_Seat3PinchBehaviour
| itsSeat_Model | P_1PinchBehaviour | Conti_SWC_FDLib | R_Seat1PinchBehaviour
| itsSeat_Model | P_0PinchBehaviour | Conti_SWC_FDLib | R_Seat0PinchBehaviour
| itsSeat_Model | P_2PinchBehaviour | Conti_SWC_FDLib | R_Seat2PinchBehaviour
| itsSeat_Model | P_3APMD_ErrorStatusReport | Conti_SWC_FDLib | R_Seat3APMD_ErrorStatusReport
| itsSeat_Model | P_1APMD_ErrorStatusReport | Conti_SWC_FDLib | R_Seat1APMD_ErrorStatusReport
| itsSeat_Model | P_2APMD_ErrorStatusReport | Conti_SWC_FDLib | R_Seat2APMD_ErrorStatusReport
| itsSeat_Model | P_0APMD_ErrorStatusReport | Conti_SWC_FDLib | R_Seat0APMD_ErrorStatusReport
| itsSeat_Model | P_2AP_ErrorStatusReport | Conti_SWC_FDLib | R_Seat2AP_ErrorStatusReport
| itsSeat_Model | P_0AP_ErrorStatusReport | Conti_SWC_FDLib | R_Seat0AP_ErrorStatusReport
| itsSeat_Model | P_1AP_ErrorStatusReport | Conti_SWC_FDLib | R_Seat1AP_ErrorStatusReport
| itsSeat_Model | P_3AP_ErrorStatusReport | Conti_SWC_FDLib | R_Seat3AP_ErrorStatusReport
| Conti_SWC_FDLib | P_FrontWindowAntiPinchStatus | itsWLWrapper | R_FrontWindowAntiPinchStatus
| Conti_SWC_FDLib | P_FrontWindowMotorTempStatus | itsWLWrapper | R_Motor0_MotTemp
| Conti_SWC_FDLib | P_M1_CLOSE_AbsoluteVoltage | itsWLWrapper | R_M1_CLOSE_AbsoluteVoltage
| Conti_SWC_FDLib | P_M1_OPEN_AbsoluteVoltage | itsWLWrapper | R_M1_OPEN_AbsoluteVoltage
| Conti_SWC_FDLib | P_M2_CLOSE_AbsoluteVoltage | itsWLWrapper | R_M2_CLOSE_AbsoluteVoltage
| Conti_SWC_FDLib | P_M2_OPEN_AbsoluteVoltage | itsWLWrapper | R_M2_OPEN_AbsoluteVoltage
| Conti_SWC_FDLib | P_MVCO_PWR_WINDOW_FRONT_MvcoUMotContactOutput | itsWLWrapper | R_PWR_WINDOW_FRONT_MvcoUMotContactOutput
| Conti_SWC_FDLib | P_MVCO_PWR_WINDOW_REAR_MvcoUMotContactOutput | itsWLWrapper | R_PWR_WINDOW_REAR_MvcoUMotContactOutput
| Conti_SWC_FDLib | P_Motor0WblCpwl_DID_SetLowerBlockPosition | itsWLWrapper | R_Motor0WblCpwl_DID_SetLowerBlockPosition
| Conti_SWC_FDLib | P_Motor0WblCpwl_DID_SetReferencePosition | itsWLWrapper | R_Motor0WblCpwl_DID_SetReferencePosition
| Conti_SWC_FDLib | P_Motor0WblCpwl_ErrorReport | itsWLWrapper | R_Motor0WblCpwl_ErrorReport0
| Conti_SWC_FDLib | P_Motor0WblCpwl_InitRoutineRequest | itsWLWrapper | P_Motor0WblCpwl_InitRoutineRequest
| Conti_SWC_FDLib | P_Motor0WblCpwl_InitRoutineStatus | itsWLWrapper | P_Motor0WblCpwl_InitRoutineStatus
| Conti_SWC_FDLib | P_Motor0WblCpwl_LastValidLowerBlockPosInfo | itsWLWrapper | R_Motor0WblCpwl_LastValidLowerBlockPosInfo
| Conti_SWC_FDLib | P_Motor0WblCpwl_MotStatus | itsWLWrapper | R_Motor0WblCpwl_MotStatus
| Conti_SWC_FDLib | P_Motor0WblCpwl_PosInfo | itsWLWrapper | R_Motor0WblCpwl_PosInfo
| Conti_SWC_FDLib | P_Motor0WblCpwl_ReverseInfo | itsWLWrapper | R_Motor0WblCpwl_ReverseInfo
| Conti_SWC_FDLib | P_Motor0WblCpwl_SelfDiag | itsWLWrapper | R_Motor0WblCpwl_SelfDiag
| Conti_SWC_FDLib | P_Motor0WblCpwl_SoftStallPos | itsWLWrapper | R_Motor0WblCpwl_SoftStallPos
| Conti_SWC_FDLib | P_Motor0WblCpwl_WinPosStatus | itsWLWrapper | R_Motor0WblCpwl_WinPosStatus
| Conti_SWC_FDLib | P_Motor0WblCpwl_WindowControlNotif | itsWLWrapper | R_Motor0WblCpwl_WindowControlNotif
| Conti_SWC_FDLib | P_Motor0WblCpwl_WindowEvent | itsWLWrapper | R_Motor0WblCpwl_WindowEvent
| Conti_SWC_FDLib | P_Motor1WblCpwl_DID_SetLowerBlockPosition | itsWLWrapper | R_Motor1WblCpwl_DID_SetLowerBlockPosition
| Conti_SWC_FDLib | P_Motor1WblCpwl_DID_SetReferencePosition | itsWLWrapper | R_Motor1WblCpwl_DID_SetReferencePosition
| Conti_SWC_FDLib | P_Motor1WblCpwl_ErrorReport | itsWLWrapper | R_Motor1WblCpwl_ErrorReport0
| Conti_SWC_FDLib | P_Motor1WblCpwl_InitRoutineRequest | itsWLWrapper | P_Motor1WblCpwl_InitRoutineRequest
| Conti_SWC_FDLib | P_Motor1WblCpwl_InitRoutineStatus | itsWLWrapper | P_Motor1WblCpwl_InitRoutineStatus
| Conti_SWC_FDLib | P_Motor1WblCpwl_LastValidLowerBlockPosInfo | itsWLWrapper | R_Motor1WblCpwl_LastValidLowerBlockPosInfo
| Conti_SWC_FDLib | P_Motor1WblCpwl_MotStatus | itsWLWrapper | R_Motor1WblCpwl_MotStatus
| Conti_SWC_FDLib | P_Motor1WblCpwl_PosInfo | itsWLWrapper | R_Motor1WblCpwl_PosInfo
| Conti_SWC_FDLib | P_Motor1WblCpwl_ReverseInfo | itsWLWrapper | R_Motor1WblCpwl_ReverseInfo
| Conti_SWC_FDLib | P_Motor1WblCpwl_SelfDiag | itsWLWrapper | R_Motor1WblCpwl_SelfDiag
| Conti_SWC_FDLib | P_Motor1WblCpwl_SoftStallPos | itsWLWrapper | R_Motor1WblCpwl_SoftStallPos
| Conti_SWC_FDLib | P_Motor1WblCpwl_WinPosStatus | itsWLWrapper | R_Motor1WblCpwl_WinPosStatus
| Conti_SWC_FDLib | P_Motor1WblCpwl_WindowControlNotif | itsWLWrapper | R_Motor1WblCpwl_WindowControlNotif
| Conti_SWC_FDLib | P_Motor1WblCpwl_WindowEvent | itsWLWrapper | R_Motor1WblCpwl_WindowEvent
| Conti_SWC_FDLib | P_PWR_WINDOW_FRONT_MotCtrlHal_DriverPwmDutyCycle | itsWLWrapper | R_PWR_WINDOW_FRONT_DriverDuty
| Conti_SWC_FDLib | P_PWR_WINDOW_FRONT_MotCtrlHal_MotorActiveStatus | itsWLWrapper | R_PWR_WINDOW_FRONT_MotCtrlHal_MotorActiveStatus
| Conti_SWC_FDLib | P_PWR_WINDOW_FRONT_MotCtrlHal_MotorPwmFreqCtrl | itsWLWrapper | R_PWR_WINDOW_FRONT_DriverFreq
| Conti_SWC_FDLib | P_PWR_WINDOW_FRONT_MotorHBridgeDirection | itsWLWrapper | R_PWR_WINDOW_FRONT_hmoTiDrv870x_MotorHBridgeDirection
| Conti_SWC_FDLib | P_PWR_WINDOW_FRONT_RadioFreqAdapt | itsWLWrapper | R_PWR_WINDOW_FRONT_RadioFreqAdapt
| Conti_SWC_FDLib | P_PWR_WINDOW_REAR_MotCtrlHal_DriverPwmDutyCycle | itsWLWrapper | R_PWR_WINDOW_REAR_DriverDuty
| Conti_SWC_FDLib | P_PWR_WINDOW_REAR_MotCtrlHal_MotorActiveStatus | itsWLWrapper | R_PWR_WINDOW_REAR_MotCtrlHal_MotorActiveStatus
| Conti_SWC_FDLib | P_PWR_WINDOW_REAR_MotCtrlHal_MotorPwmFreqCtrl | itsWLWrapper | R_PWR_WINDOW_REAR_DriverFreq
| Conti_SWC_FDLib | P_PWR_WINDOW_REAR_MotorHBridgeDirection | itsWLWrapper | R_PWR_WINDOW_REAR_hmoTiDrv870x_MotorHBridgeDirection
| Conti_SWC_FDLib | P_PWR_WINDOW_REAR_RadioFreqAdapt | itsWLWrapper | R_PWR_WINDOW_REAR_RadioFreqAdapt
| Conti_SWC_FDLib | P_PowerMode | itsWLWrapper | R_APMDPowerMode
| Conti_SWC_FDLib | P_RearWindowAntiPinchStatus | itsWLWrapper | R_RearWindowAntiPinchStatus
| Conti_SWC_FDLib | P_RearWindowMotorTempStatus | itsWLWrapper | R_Motor1_MotTemp
| Conti_SWC_FDLib | P_UB_WINDOW_ADC1_AbsoluteVoltage | itsWLWrapper | R_UB_WINDOW_REV_AbsoluteVoltage
| Conti_SWC_FDLib | P_WINDOW_FRONT_MotorHBridgeCtrlGeneralInstanceCtrl | itsWLWrapper | R_PWR_WINDOW_FRONT_MotorHBridgeCtrlGeneralInstanceCtrl
| Conti_SWC_FDLib | P_WINDOW_REAR_MotorHBridgeCtrlGeneralInstanceCtrl | itsWLWrapper | R_PWR_WINDOW_REAR_MotorHBridgeCtrlGeneralInstanceCtrl
| Conti_SWC_FDLib | P_WblCpwl_PwrMgnt | itsWLWrapper | R_WblCpwl_PwrMgnt
| Conti_SWC_FDLib | P_Seat1AntiPinchCtrl | itsSeat_Model | R_1AntiPinchCtrlsetAntipinchMode
| Conti_SWC_FDLib | P_Seat3AntiPinchCtrl | itsSeat_Model | R_3AntiPinchCtrlsetAntipinchMode
| Conti_SWC_FDLib | P_Seat2AntiPinchCtrl | itsSeat_Model | R_2AntiPinchCtrlsetAntipinchMode
| Conti_SWC_FDLib | P_Seat0AntiPinchCtrl | itsSeat_Model | R_0AntiPinchCtrlsetAntipinchMode
| Conti_SWC_FDLib | P_Seat3AntiPinchStatus | itsSeat_Model | R_3AntiPinchStatusgetAntipinchStatus
| Conti_SWC_FDLib | P_Seat2AntiPinchStatus | itsSeat_Model | R_2AntiPinchStatusgetAntipinchStatus
| Conti_SWC_FDLib | P_Seat1AntiPinchStatus | itsSeat_Model | R_1AntiPinchStatusgetAntipinchStatus
| Conti_SWC_FDLib | P_Seat0AntiPinchStatus | itsSeat_Model | R_0AntiPinchStatusgetAntipinchStatus
| Conti_SWC_FDLib | P_Seat2AxisCtrlWithoutPos | itsSeat_Model | R_2AxisCtrlWithoutPosstopMotor
| Conti_SWC_FDLib | P_Seat2AxisCtrlWithoutPos | itsSeat_Model | R_2AxisCtrlWithoutPosstartMotor
| Conti_SWC_FDLib | P_Seat3AxisCtrlWithoutPos | itsSeat_Model | R_3AxisCtrlWithoutPosstopMotor
| Conti_SWC_FDLib | P_Seat1AxisCtrlWithoutPos | itsSeat_Model | R_1AxisCtrlWithoutPosstartMotor
| Conti_SWC_FDLib | P_Seat0AxisCtrlWithoutPos | itsSeat_Model | R_0AxisCtrlWithoutPosstartMotor
| Conti_SWC_FDLib | P_Seat1AxisCtrlWithoutPos | itsSeat_Model | R_1AxisCtrlWithoutPosstopMotor
| Conti_SWC_FDLib | P_Seat0AxisCtrlWithoutPos | itsSeat_Model | R_0AxisCtrlWithoutPosstopMotor
| Conti_SWC_FDLib | P_Seat3AxisCtrlWithoutPos | itsSeat_Model | R_3AxisCtrlWithoutPosstartMotor
| Conti_SWC_FDLib | P_Seat0AxisCtrlWithPos | itsSeat_Model | R_0AxisCtrlWithPosmoveToPosition
| Conti_SWC_FDLib | P_Seat1AxisCtrlWithPos | itsSeat_Model | R_1AxisCtrlWithPosmoveToPosition
| Conti_SWC_FDLib | P_Seat3AxisCtrlWithPos | itsSeat_Model | R_3AxisCtrlWithPosmoveToPosition
| Conti_SWC_FDLib | P_Seat2AxisCtrlWithPos | itsSeat_Model | R_2AxisCtrlWithPosmoveToPosition
| Conti_SWC_FDLib | P_Seat0AxisMotorStatus | itsSeat_Model | R_0AxisMotorStatusgetMotorStatus
| Conti_SWC_FDLib | P_Seat2AxisMotorStatus | itsSeat_Model | R_2AxisMotorStatusgetMotorStatus
| Conti_SWC_FDLib | P_Seat3AxisMotorStatus | itsSeat_Model | R_3AxisMotorStatusgetMotorStatus
| Conti_SWC_FDLib | P_Seat1AxisMotorStatus | itsSeat_Model | R_1AxisMotorStatusgetMotorStatus
| Conti_SWC_FDLib | P_Seat1AxisPositionCtrl | itsSeat_Model | R_1AxisPositionCtrlsetReferencePosition
| Conti_SWC_FDLib | P_Seat2AxisPositionCtrl | itsSeat_Model | R_2AxisPositionCtrlsetReferencePosition
| Conti_SWC_FDLib | P_Seat0AxisPositionCtrl | itsSeat_Model | R_0AxisPositionCtrlsetReferencePosition
| Conti_SWC_FDLib | P_Seat3AxisPositionCtrl | itsSeat_Model | R_3AxisPositionCtrlsetReferencePosition
| Conti_SWC_FDLib | P_Seat3AxisPositionStatus | itsSeat_Model | R_3AxisPositionStatusgetPosition
| Conti_SWC_FDLib | P_Seat1AxisPositionStatus | itsSeat_Model | R_1AxisPositionStatusgetPosition
| Conti_SWC_FDLib | P_Seat0AxisPositionStatus | itsSeat_Model | R_0AxisPositionStatusgetPosition
| Conti_SWC_FDLib | P_Seat2AxisPositionStatus | itsSeat_Model | R_2AxisPositionStatusgetPosition
| Conti_SWC_FDLib | P_Seat3MotorSpeed | itsSeat_Model | R_3MotorSpeedgetMotorSpeed
| Conti_SWC_FDLib | P_Seat0MotorSpeed | itsSeat_Model | R_0MotorSpeedgetMotorSpeed
| Conti_SWC_FDLib | P_Seat2MotorSpeed | itsSeat_Model | R_2MotorSpeedgetMotorSpeed
| Conti_SWC_FDLib | P_Seat1MotorSpeed | itsSeat_Model | R_1MotorSpeedgetMotorSpeed
| itsCddTcan4x5x | GetWakeInput | itsMcAdapter_CoreA | GetWakeInput
| itsHWDiagSpider | PP_HWDiagSpider_IOFaultState_Channel0 | itsMcAdapter_CoreA | HWDiagSpider_IOFaultState_CH00
| itsHWDiagSpider | PP_HWDiagSpider_IOFaultState_Channel1 | itsMcAdapter_CoreA | HWDiagSpider_IOFaultState_CH01
| itsHWDiagSpider | PP_HWDiagSpider_IOFaultState_Channel2 | itsMcAdapter_CoreA | HWDiagSpider_IOFaultState_CH02
| itsHWDiagSpider | PP_HWDiagSpider_IOFaultState_Channel3 | itsMcAdapter_CoreA | HWDiagSpider_IOFaultState_CH03
| itsHWDiagSpider | PP_HWDiagSpider_IOFaultState_Channel4 | itsMcAdapter_CoreA | HWDiagSpider_IOFaultState_CH04
| itsHWDiagSpider | PP_HWDiagSpider_IOFaultState_Channel5 | itsMcAdapter_CoreA | HWDiagSpider_IOFaultState_CH05
| itsHWDiagSpider | PP_HWDiagSpider_IOFaultState_Channel6 | itsMcAdapter_CoreA | HWDiagSpider_IOFaultState_CH06
| itsHWDiagSpider | PP_HWDiagSpider_IOFaultState_Channel7 | itsMcAdapter_CoreA | HWDiagSpider_IOFaultState_CH07
| itsMcAdapter_CoreA | SpiderAd_SetDiscrete | itsSpiderAdapter | SpiderAd_SetDiscrete
| itsMcAdapter_CoreA | SpiderAd_SetDutyCycle | itsSpiderAdapter | SpiderAd_SetDutyCycle
| itsIoHwAb_ProxyMgr_OsApplication_C1_P0 | DOH_PWM_SEAT_HEAT_AND_VENT_INDICATOR | itsSpiderAdapter | IoHwAb_ProxyMgr_PwmOut
| itsIoHwAb_AnalogIn | AI_FR_WindowLocalSW | itsWLWrapper | AI_FR_WindowLocalSW
| itsIoHwAb_AnalogIn | AI_RR_WindowLocalSW | itsWLWrapper | AI_RR_WindowLocalSW
| itsDiagMgr | DiagCtrlSubst4096_2_TargetPositionValue | itsWLWrapper | DiagCtrlSubst4096_2_TargetPositionValue
| itsDiagMgr | DiagCtrlSubst409D_1_PWMValueSwt | itsWLWrapper | DiagCtrlSubst409D_1_PWMValueSwt
| itsDiagMgr | DiagCtrlSubst4096_2_TargetPositionSwt | itsWLWrapper | DiagCtrlSubst4096_2_TargetPositionSwt
| itsDiagMgr | DiagCtrlSubst409D_1_PWMValueValue | itsWLWrapper | DiagCtrlSubst409D_1_PWMValueValue
| itsDiagMgr | DiagCtrlSubstWindowLifterWrpr | itsWLWrapper | DiagCtrlSubstWindowLifterWrpr
| itsDiagMgr | DiagCtrlSubst409D_2_TargetPositionValue | itsWLWrapper | DiagCtrlSubst409D_2_TargetPositionValue
| itsDiagMgr | DiagCtrlSubst409D_2_TargetPositionSwt | itsWLWrapper | DiagCtrlSubst409D_2_TargetPositionSwt
| itsDiagMgr | DiagCtrlSubst4096_1_PWMValueSwt | itsWLWrapper | DiagCtrlSubst4096_1_PWMValueSwt
| itsDiagMgr | DiagCtrlSubst4096_1_PWMValueValue | itsWLWrapper | DiagCtrlSubst4096_1_PWMValueValue
| itsWLWrapper | DiagDID409D_1_PWMValue | itsDiagMgr | DiagDID409D_1_PWMValue
| itsWLWrapper | DiagDID4096_2_TargetPosition | itsDiagMgr | DiagDID4096_2_TargetPosition
| itsWLWrapper | DiagDID4096_1_PWMValue | itsDiagMgr | DiagDID4096_1_PWMValue
| itsWLWrapper | DiagDIDWindowLifterWrpr | itsDiagMgr | DiagDIDWindowLifterWrpr
| itsWLWrapper | DcuDemTestFailed | itsDTCMgr | DcuDemTestFailed
| itsWLWrapper | DcuDemTestPassed | itsDTCMgr | DcuDemTestPassed
| itsWLWrapper | DiagDID409D_2_TargetPosition | itsDiagMgr | DiagDID409D_2_TargetPosition

## DelegationSwConnection
Connection | Inner SW-C | Inner Port | Outer Port

## SenderReceiverToSignal
Signal | Direction | SW-C | Port | DataElement

## SenderReceiverToSignalGroup
SignalGroup | SW-C | Port | DataElement